## Generator related schedule
Company Name
Company Address
Generator Room Related Schedule
SL. | Item | Procedure X-Action R-Replace if needed |  |  |  |  | Frequency D-Daily,W-Weekly, M-Monthly,Q-Quarterly, H-Half-yearly, A-Annually | Remarks
|  | Visual Inspection | Check | Change | Clean | Test
1 | Instruction board for first aid and artificial respiration | X |  |  |  |  | W
2 | Cover on cable trench | X |  |  |  |  | M
3 | Ground fault protection |  |  | R |  | X | M
4 | Firefighting equipment | X |  |  |  |  | W
5 | Exhaust discharge in a safe location | X |  |  |  |  | H
6 | Electric danger/caution signage | X |  |  |  |  | W
7 | Frame earthing,neutral grounding | X |  |  |  |  | M
8 | Working clearance around generator | X |  |  |  |  | M
9 | Housekeeping |  |  |  | X |  | D
10 | Illumination |  | X |  |  |  | D
11 | Fire rated separation | X |  |  |  |  | A
12 | Ventilation | X |  |  |  |  | M
13 | Combined capacity of fuel tank does not exceed 2500L | X |  |  |  |  | M
Note : Pictorial evidences with date stamp should be preserved while performing each task. This format is for demonstration purpose only, this cannot be used as a reference. Based on generator room arrangement, the number of items and frequency of performance might need to be modified.

## Generator related log
Company Name
Company Address
Maintenance Log (Generator Room Related)
SL. | Item | Frequency | Performed by :
Date completed
|  |  | 07-09-2023 |  | 14-09-2023 |  | 21-09-2023 |  | 28-09-2023 |  | DD-MM-YYYY |  | DD-MM-YYYY
|  |  | Action performed (Yes/No/NA) | Remarks | Action performed (Yes/No/NA) | Remarks | Action performed (Yes/No/NA) | Remarks | Action performed (Yes/No/NA) | Remarks | Action performed (Yes/No/NA) | Remarks | Action performed (Yes/No/NA) | Remarks
1 | Instruction board for first aid and artificial respiration | W | Yes
2 | Cover on cable trench | M | Yes
3 | Ground fault protection | M | Yes
4 | Firefighting equipment | W | Yes
5 | Exhaust discharge in a safe location | H | Yes
6 | Electric danger/caution signage | W | Yes
7 | Frame earthing,neutral grounding | M | Yes
8 | Working clearance around generator | M | Yes
9 | Housekeeping | D | Yes
10 | Illumination | D | Yes
11 | Fire rated separation | A | Yes
12 | Ventilation | M | Yes
13 | Combined capacity of fuel tank does not exceed 2500L | M | Yes
Note : Pictorial evidences with date stamp should be preserved while performing each task. This format is for demonstration purpose only, this cannot be used as a reference. Based on generator room arrangement, the number of items and frequency of performance might need to be modified.