## Guideline
Schedule for Inspection, Testing and Maintenance
Electrical system contains all type of electrical equipment including generator, substation, electrical panel board, wiring system etc. All electrical systems of the factory should be brought under regular maintenance. There should be a yearly plan/schedule for maintenance of electrical system. Example is given in "Generator Maintenance Schedule Link (Click here)" section.
Electrical System Maintenance Guideline
Apart from key elements (e.g. generator, substation etc) of electrical system, there are some additional areas which should be kept under regular maintenance. Some common inspection criteria are: metal earthing, junction box cover, free access for operation and maintenance of cable shaft, light and socket segregation, overhead service connection are achieved with covered conductor, proper cable joint, cable termination, secured electrical connection, cable support, light fixtures with cover in storage area, wiring in storage area is properly concealed, seismic bracing for light fixtures, mechanical guard, separation of power and telecommunication cable, shielding or additional insulation for cables near heat source, signage for required area (such as storage), underground service cables are encased in GI/PVC pipe and laid in earth trench of sufficient depth, emergency circuit identification, ground fault overcurrent protection device for generator, BBT (TOB identification, higher sized CB, Main floor riser TOB in accessible height, circuit breaker rating is readable, concealment of BBT system), shed and reflectors are non-flammable etc. These maintenance can be conducted following "Electrical system Schedule" and Electrical system Log" tab of this document.

## Electrical system Schedule
Company Name
Company Address
Electrical System Maintenance Schedule
SL. | Item | Procedure X-Action R-Replace if needed |  |  |  |  | Frequency D-Daily,W-Weekly, M-Monthly,Q-Quarterly, H-Half-yearly, A-Annually | Remarks
|  | Visual Inspection | Check | Change | Clean | Test
1 | Metal earthing |  | X |  |  |  | M
2 | Junction box cover | X |  |  |  |  | M
3 | Free access for operation and maintenance of cable shaft | X |  |  |  |  | M
4 | Light and socket segregation |  | X |  |  |  | M
5 | Overhead service connection are achieved with covered conductor | X |  |  |  |  | M
6 | Proper cable joint |  | X |  |  |  | M
7 | Cable termination | X |  |  |  |  | M
8 | Secured electrical connection | X |  |  |  |  | D
9 | Cable support | X |  |  |  |  | M
10 | Light fixtures with cover in storage area |  | X |  |  |  | D
11 | Wiring in storage area is properly concealed |  | X |  |  |  | M
12 | Seismic bracing for light fixtures |  | X |  |  |  | M
13 | Mechanical guard | X |  |  |  |  | M
14 | Separation of power and telecommunication cable |  | X |  |  |  | H
15 | Shielding or additional insulation for cables near heat source |  | X |  |  |  | M
16 | Signage for required area (such as storage) | X |  |  |  |  | M
17 | Underground service cables are encased in GI/PVC pipe and laid in earth trench of sufficient depth |  | X |  |  |  | A
18 | Emergency circuit identification | X |  |  |  |  | M
19 | Ground fault overcurrent protection device for generator |  | X |  |  |  | A
20 | BBT (TOB identification) | X |  |  |  |  | M
21 | Higher sized CB |  | X |  |  |  | M
22 | Main floor riser TOB in accessible height | X |  |  |  |  | M
23 | Circuit breaker rating is readable | X |  |  |  |  | M
24 | Concealment of BBT system | X |  |  |  |  | M
25 | Shed and reflectors are non-flammable | X |  |  |  |  | W
Note : Pictorial evidences with date stamp should be preserved while performing each task. This format is for demonstration purpose only, this cannot be used as a reference. Based on electrical system, the number of items and frequency of performance might need to be modified.

## Electrical system Log
Company Name
Company Address
Maintenance Log (Electrical System)
Sl. | Item | Frequency | Performed by :
Date completed
|  |  | DD-MM-YYYY |  | DD-MM-YYYY |  | DD-MM-YYYY |  | DD-MM-YYYY |  | DD-MM-YYYY |  | DD-MM-YYYY
|  |  | Action performed (Yes/No/NA) | Remarks | Action performed (Yes/No/NA) | Remarks | Action performed (Yes/No/NA) | Remarks | Action performed (Yes/No/NA) | Remarks | Action performed (Yes/No/NA) | Remarks | Action performed (Yes/No/NA) | Remarks
1 | Metal earthing | M
2 | Junction box cover | M
3 | Free access for operation and maintenance of cable shaft | M
4 | Light and socket segregation | M
5 | Overhead service connection are achieved with covered conductor | M
6 | Proper cable joint | M
7 | Cable termination | M
8 | Secured electrical connection | D
9 | Cable support | M
10 | Light fixtures with cover in storage area | D
11 | Wiring in storage area is properly concealed | M
12 | Seismic bracing for light fixtures | M
13 | Mechanical guard | M
14 | Separation of power and telecommunication cable | H
15 | Shielding or additional insulation for cables near heat source | M
16 | Signage for required area (such as storage) | M
17 | Underground service cables are encased in GI/PVC pipe and laid in earth trench of sufficient depth | A
18 | Emergency circuit identification | M
19 | Ground fault overcurrent protection device for generator | A
20 | BBT (TOB identification) | M
21 | Higher sized CB | M
22 | Main floor riser TOB in accessible height | M
23 | Circuit breaker rating is readable | M
24 | Concealment of BBT system | M
25 | Shed and reflectors are non-flammable | W
Note : Pictorial evidences with date stamp should be preserved while performing each task. This format is for demonstration purpose only, this cannot be used as a reference. Based on electrical system, the number of items and frequency of performance might need to be modified.