## Substation room schedule
Substation Room Related Schedule
SL. | Item | Procedure X-Action R-Replace if needed |  |  |  |  | Frequency D-Daily,W-Weekly,M-Monthly,Q-Quarterly,H-Half-yearly, A-Annually | Remarks
|  | Visual Inspection | Check | Change | Clean | Test
1 | Transformer body earthing | X |  |  |  |  | M
2 | Silica gel | X |  |  |  |  | M
3 | Alignment of horn gap arrestor | X |  |  |  |  | M
4 | Breathing oil cup | X |  |  |  |  | M
5 | Dust on windings (Dry type) | X |  |  |  |  | W
6 | Electrical connections |  | X |  |  |  | M
7 | Bushings |  |  |  | X |  | W
8 | Oil Level | X |  |  |  |  | M
9 | Oil Leaks | X |  |  |  |  | D
10 | Temperature Indicator | X |  |  |  |  | W
11 | Arrangements exist to prevent the entrance of storm or flood water into the substation area | X |  |  |  |  | Q
12 | Soak pit | X |  |  |  |  | A
13 | Working clearance around transformer | X |  |  |  |  | M
14 | Fire rated separation | X |  |  |  |  | A
15 | Ventilation | X |  |  |  |  | M
16 | Illumination |  | X |  |  |  | D
17 | Confirmation of not storing combustible materials | X |  |  |  |  | W
18 | Electric danger/caution signage | X |  |  |  |  | W
19 | Instruction board for first aid and artificial respiration | X |  |  |  |  | W
20 | Housekeeping |  |  |  | X |  | D
21 | Confirmation of not routing foreign utilities through room | X |  |  |  |  | H
22 | Means of security | X |  |  |  |  | D
23 | Cable trench | X |  |  |  |  | M
Note : Pictorial evidences with date stamp should be preserved while performing each task. This format is for demonstration purpose only, this cannot be used as a reference. Based on substation room arrangement, the number of items and frequency of performance might need to be modified.

## Substation related log
Maintenance Log (Substation Room Related)
SL. | Item | Frequency | Performed by :
Date completed
|  |  | DD-MM-YYYY |  | DD-MM-YYYY |  | DD-MM-YYYY |  | DD-MM-YYYY |  | DD-MM-YYYY |  | DD-MM-YYYY
|  |  | Action performed (Yes/No/NA) | Remarks | Action performed (Yes/No/NA) | Remarks | Action performed (Yes/No/NA) | Remarks | Action performed (Yes/No/NA) | Remarks | Action performed (Yes/No/NA) | Remarks | Action performed (Yes/No/NA) | Remarks
1 | Transformer body earthing | M
2 | Silica gel | M
3 | Alignment of horn gap arrestor | M
4 | Breathing oil cup | M
5 | Dust on windings (Dry type) | W
6 | Electrical connections | M
7 | Bushings | W
8 | Oil Level | M
9 | Oil Leaks | D
10 | Temperature Indicator | W
11 | Arrangements exist to prevent the entrance of storm or flood water into the substation area | Q
12 | Soak pit | A
13 | Working clearance around transformer | M
14 | Fire rated separation | A
15 | Ventilation | M
16 | Illumination | D
17 | Confirmation of not storing combustible materials | W
18 | Electric danger/caution signage | W
19 | Instruction board for first aid and artificial respiration | W
20 | Housekeeping | D
21 | Confirmation of not routing foreign utilities through room | H
22 | Means of security | D
23 | Cable trench | M
Note : Pictorial evidences with date stamp should be preserved while performing each task. This format is for demonstration purpose only, this cannot be used as a reference. Based on substation room arrangement, the number of items and frequency of performance might need to be modified.