## Panel board Schedule
Panel Board Related Schedule
SL. | Item | Procedure X-Action R-Replace if needed |  |  |  |  | Frequency D-Daily, W-Weekly, M-Monthly,Q-Quarterly, H-Half-yearly, A-Annually | Remarks
|  | Visual Inspection | Check | Change | Clean | Test
1 | Panel door earthing |  |  |  |  | X | W
2 | Rubber mat | X |  |  |  |  | D
3 | Meter (ammeter /voltmeter/PFI controller etc.) |  | X |  |  |  | W
4 | Housekeeping |  |  |  | X |  | D
5 | Non-existence of combustible material | X |  |  |  |  | W
6 | Overloading/overheating/signs of burning |  |  |  |  | X | M
7 | Panel identification | X |  |  |  |  | M
8 | Cable identification |  | X |  |  |  | M
9 | Capacity information label |  | X |  |  |  | M
10 | Dead front construction | X |  |  |  |  | M
11 | Lug/cable termination |  | X |  |  |  | M
12 | Safety signage | X |  |  |  |  | M
13 | Multi-looping | X |  |  |  |  | M
14 | Phase separator | X |  |  |  |  | W
15 | Ingress of water | X |  |  |  |  | W
16 | Panel concealment | X |  |  |  |  | M
17 | No higher sized circuit breaker |  | X |  |  |  | M
18 | No circuit is drawn without protection |  | X |  |  |  | M
19 | Physical means to prevent installation of extra overcurrent device | X |  |  |  |  | M
20 | Dedicated neutral |  | X |  |  |  | M
21 | 1m clearance in front | X |  |  |  |  | M
22 | 2.5 m clearance from washing unit/heat source | X |  |  |  |  | M
23 | Accessible height | X |  |  |  |  | M
24 | DB is not stored inside storage | X |  |  |  |  | M
25 | Operable panel door |  | X |  |  |  | M
Note : Pictorial evidences with date stamp should be preserved while performing each task. This format is for demonstration purpose only, this cannot be used as a reference. Based on panel boards arrangement, the number of items and frequency of performance might need to be modified.

## Panel board Log
Maintenance Log (Panel Board Related)
SL. | Item. | Frequency. | Performed by :
Date completed
|  |  | DD-MM-YYYY |  | DD-MM-YYYY |  | DD-MM-YYYY |  | DD-MM-YYYY |  | DD-MM-YYYY |  | DD-MM-YYYY
|  |  | Action performed (Yes/No/NA) | Remarks | Action performed (Yes/No/NA) | Remarks | Action performed (Yes/No/NA) | Remarks | Action performed (Yes/No/NA) | Remarks | Action performed (Yes/No/NA) | Remarks | Action performed (Yes/No/NA) | Remarks
1 | Panel door earthing | W
2 | Rubber mat | D
3 | Meter (ammeter /voltmeter/PFI controller etc.) | W
4 | Housekeeping | D
5 | Non-existence of combustible material | W
6 | Overloading/overheating/signs of burning | M
7 | Panel identification | M
8 | Cable identification | M
9 | Capacity information label | M
10 | Dead front construction | M
11 | Lug/cable termination | M
12 | Safety signage | M
13 | Multi-looping | M
14 | Phase separator | W
15 | Ingress of water | W
16 | Panel concealment | M
17 | No higher sized circuit breaker | M
18 | No circuit is drawn without protection | M
19 | Physical means to prevent installation of extra overcurrent device | M
20 | Dedicated neutral | M
21 | 1m clearance in front | M
22 | 2.5 m clearance from washing unit/heat source | M
23 | Accessible height | M
24 | DB is not stored inside storage | M
25 | Operable panel door | M
Note : Pictorial evidences with date stamp should be preserved while performing each task. This format is for demonstration purpose only, this cannot be used as a reference. Based on panel boards arrangement, the number of items and frequency of performance might need to be modified.