## Boiler Schedule
Boiler Maintenance Schedule
Item | Procedure X-Action R-Replace if needed |  |  |  |  | Frequency D-Daily,W-Weekly,M-Monthly,Q-Quarterly,H-Half-yearly, A-Annually | Remarks
| Visual Inspection | Check | Change | Clean | Test
Boiler maintenance log sheet |  | X |  |  |  | D
Precaution measures taken before entering any boiler room/ Access restriction for unauthorized person to entry in boiler room | X |  |  |  |  | D
Arrangement of smoke removing or arrangement of ventilation system | X |  |  |  |  | D
Visual inspection of Boiler (Check burner flame, check boiler and system for leaks, boiler room/surrounding cleanness, temperature readings, water level indicators, unobstructed or free of materials, any error codes or service codes on the display panel, pressure gauge etc ) | X |  |  |  |  | D
Precaution of fire incident and steam increasing / Emergency precaution in emergency basis | X |  |  |  |  | D
Supplying pure water, cleanness and protection of spot of heat surface or other surface. | X |  |  |  |  | D
Checking water crisis in boiler or steam pipe, swelling, chimney condition, falling of sheets or bursting of pipe including other incidents | X |  |  |  |  | D
Hazards of storing water in steam pipe and precaution for water discharge | X |  |  |  |  | D
Boiler electrical control panel |  | X |  |  |  | M
Emergency shutdown buttons at exits |  | X |  |  |  | M
Pressure of safety valve. |  | X |  |  |  | M
Perfectness of water measuring glass. |  | X |  |  |  | M
Pump or valve glands locking |  | X |  |  |  | M
Separation and connection of cocks and valve |  | X |  |  |  | M
Low water level cutoff switch |  | X |  |  |  | M
Bottom blow down |  | X |  |  |  | M
Smoke prevention method / Checking fire alarm system in boiler room |  | X |  |  |  | M
Unused boiler maintenance | X |  |  |  |  | M
Certification of boiler operator | X |  |  |  |  | A
Certification of boiler | X |  |  |  |  | A
Water softener |  | X |  |  |  | A
Heating surface |  | X |  |  |  | A
Firing system (flame sensors, ignitor, and burner assembly) |  | X |  |  |  | A
Water pH levels |  |  |  |  | X | A
Venting system for deterioration, corrosion, or blockage to ensure all pipe and joint connections are secure |  | X |  |  |  | A
Control settings as well as test safety controls and operating controls |  |  |  |  | X | A
Super heater, economizer, feed heater and required machineries. |  | X |  |  |  | A
Hydrostatic pressure test |  |  |  |  | X | A
Efficiency of Boiler |  |  |  |  | X | A
Feed water pump |  | X |  |  |  | A
Various valve, cocks, mounting and fitting |  | X |  |  |  | A
Connection of manhole or hand hole or any cover or any ends of steam or feed pipe |  | X |  |  |  | A
Renewing or replace low water cut-off switch and fuse able plug |  |  | R |  |  | A
Note : Pictorial evidences with date stamp should be preserved while performing each task. This format is for demonstration purpose only, this cannot be used as a reference. Based on boiler arrangement, the number of items and frequency of performance might need to be modified.

## Boiler Log
Maintenance Log (Boiler ) Frequency : D-Daily,W-Weekly,M-Monthly,Q-Quarterly,H-Half-yearly,A-Annually
Item | Frequency | Performed by :
Date completed
|  | DD-MM-YYYY |  | DD-MM-YYYY |  | DD-MM-YYYY |  | DD-MM-YYYY |  | DD-MM-YYYY |  | DD-MM-YYYY
|  | Action performed (Yes/No/NA) | Remarks | Action performed (Yes/No/NA) | Remarks | Action performed (Yes/No/NA) | Remarks | Action performed (Yes/No/NA) | Remarks | Action performed (Yes/No/NA) | Remarks | Action performed (Yes/No/NA) | Remarks
Boiler maintenance log sheet | D
Precaution measures taken before entering any boiler room/ Access restriction for unauthorized person to entry in boiler room | D
Arrangement of smoke removing or arrangement of ventilation system | D
Visual inspection of Boiler (Check burner flame, check boiler and system for leaks, boiler room/surrounding cleanness, temperature readings, water level indicators, unobstructed or free of materials, any error codes or service codes on the display panel, pressure gauge etc ) | D
Precaution of fire incident and steam increasing / Emergency precaution in emergency basis | D
Supplying pure water, cleanness and protection of spot of heat surface or other surface. | D
Checking water crisis in boiler or steam pipe, swelling, chimney condition, falling of sheets or bursting of pipe including other incidents | D
Hazards of storing water in steam pipe and precaution for water discharge | D
Boiler electrical control panel | M
Emergency shutdown buttons at exits | M
Pressure of safety valve. | M
Perfectness of water measuring glass. | M
Pump or valve glands locking | M
Separation and connection of cocks and valve | M
Low water level cutoff switch | M
Bottom blow down | M
Smoke prevention method / Checking fire alarm system in boiler room | M
Unused boiler maintenance | M
Certification of boiler operator | A
Certification of boiler | A
Water softener | A
Heating surface | A
Firing system (flame sensors, ignitor, and burner assembly) | A
Water pH levels | A
Venting system for deterioration, corrosion, or blockage to ensure all pipe and joint connections are secure | A
Control settings as well as test safety controls and operating controls | A
Super heater, economizer, feed heater and required machineries. | A
Hydrostatic pressure test | A
Efficiency of Boiler | A
Feed water pump | A
Various valve, cocks, mounting and fitting | A
Connection of manhole or hand hole or any cover or any ends of steam or feed pipe | A
Renewing or replace low water cut-off switch and fuse able plug | A
Note : Pictorial evidences with date stamp should be preserved while performing each task. This format is for demonstration purpose only, this cannot be used as a reference. Based on boiler arrangement, the number of items and frequency of performance might need to be modified.

## Compressor Schedule
Compressor Maintenance Schedule
Item | Procedure X-Action R-Replace if needed |  |  |  |  | Frequency D-Daily,W-Weekly,M-Monthly,Q-Quarterly,H-Half-yearly, A-Annually | Remarks
| Visual Inspection | Check | Change | Clean | Test
Inspect all air leaks | X |  |  |  |  | D
Check and replace air filter and oil filters,if required to manufacturer’s specification. |  | X | R |  |  | W
Check Pump Oil Level |  | X |  |  |  | D
Inspection oil Leak | X |  |  |  |  | D
Check for any unusual noise or vibration. |  | X |  |  |  | D
Drain water in tank | X |  |  |  |  | D
Regularly check the condition and tension of drive belts where fitted |  | X |  |  |  | W
check safety relief valve |  | X |  |  |  | M
Check and tighten all bolts |  | X |  |  |  | M
Check service pump or engine |  | X |  |  |  | A
Check operating temperatures and pressures. |  | X |  |  |  | D
Visual check of mains electrical switches, wiring and/or conduit (cracks, broken controls etc.) Arrange for immediate repair of any faults. | X |  |  |  |  | W
Clear away all dust, fines, grit, and waste from inside and around housings, cabinets etc. | X |  |  |  |  | D
All guards around moving parts in place | X |  |  |  |  | W
Compressor in safe working condition | X |  |  |  |  | W
Conduct any checks as required to the manufacture specifications. |  | X |  |  |  | D
Log book available and in use |  | X |  |  |  | W
Service and lubricate the compressor as per the manufacturer’s specification. | X |  |  |  |  | W
Be sure to inspect the motor bearings | X |  |  |  |  | Q
Check all control valves for proper operation. |  | X |  |  |  | A
Check all safety devices for proper settings and operation |  | X |  |  |  | A
Check control panel for complete and proper operation. |  | X |  |  |  | A
Check safety shutdown system. |  | X |  |  |  | A
Check drive motor amps at compressor full capacity and design pressure. |  | X |  |  |  | M
Perform valve inspection per manufacturer’s manual. | X |  |  |  |  | Q
Inspect cylinder or cylinder liner, through valve port, for scoring. | X |  |  |  |  | Q
Remove and clean crankcase lubricant strainer. |  |  | R |  |  | A
Note : Pictorial evidences with date stamp should be preserved while performing each task. This format is for demonstration purpose only, this cannot be used as a reference. Based on compressor arrangement, the number of items and frequency of performance might need to be modified.

## Compressor Log
Maintenance Log (Compressor ) Frequency : D-Daily,W-Weekly,M-Monthly,Q-Quarterly,H-Half-yearly,A-Annually
Item | Frequency | Performed by :
Date completed
|  | DD-MM-YYYY |  | DD-MM-YYYY |  | DD-MM-YYYY |  | DD-MM-YYYY |  | DD-MM-YYYY |  | DD-MM-YYYY
|  | Action performed (Yes/No/NA) | Remarks | Action performed (Yes/No/NA) | Remarks | Action performed (Yes/No/NA) | Remarks | Action performed (Yes/No/NA) | Remarks | Action performed (Yes/No/NA) | Remarks | Action performed (Yes/No/NA) | Remarks
Inspect all air leaks | D
Check and replace air filter and oil filters,if required to manufacturer’s specification. | W
Check Pump Oil Level | D
Inspection oil Leak | D
Check for any unusual noise or vibration. | D
Drain water in tank | D
Regularly check the condition and tension of drive belts where fitted | W
Check safety relief valve | M
Check and tighten all bolts | M
Check service pump or engine | A
Check operating temperatures and pressures. | D
Visual check of mains electrical switches, wiring and/or conduit (cracks, broken controls etc.) Arrange for immediate repair of any faults. | W
Clear away all dust, fines, grit, and waste from inside and around housings, cabinets etc. | D
All guards around moving parts in place | W
Compressor in safe working condition | W
Conduct any checks as required to the manufacture specifications. | D
Log book available and in use | W
Service and lubricate the compressor as per the manufacturer’s specification. | W
Be sure to inspect the motor bearings | Q
Check all control valves for proper operation. | A
Check all safety devices for proper settings and operation | A
Check control panel for complete and proper operation. | A
Check safety shutdown system. | A
Check drive motor amps at compressor full capacity and design pressure. | M
Perform valve inspection per manufacturer’s manual. | Q
Inspect cylinder or cylinder liner, through valve port, for scoring. | Q
Remove and clean crankcase lubricant strainer. | A
Note : Pictorial evidences with date stamp should be preserved while performing each task. This format is for demonstration purpose only, this cannot be used as a reference. Based on compressor arrangement, the number of items and frequency of performance might need to be modified.