## HVAC Maintenance Schedule
Company Name
Company Address
HVAC - Maintenance Schedule
SL. | Item | Procedure X-Action R-Replace if needed |  |  |  |  | Frequency D-Daily,W-Weekly, M-Monthly,Q-Quarterly, H-Half-yearly, A-Annually | Remarks
|  | Visual Inspection | Check | Change | Clean | Test
1 | Inspect and clean/replace air filters |  |  | R | X |  | M
2 | Inspect and clean drain lines and pans | X |  |  |  |  | M
3 | Visually inspect filters and replace if needed | X |  |  |  |  | M
4 | Inspect thermostat operation and temperature accuracy | X |  |  |  |  | M
5 | Listen for unusual noises or vibrations |  | X |  |  |  | M
6 | Check condensate pans for water and blockage |  | X |  |  |  | M
7 | Check for visible signs of electrical wear or overheating |  | X |  |  |  | M
8 | Check for frost, condensation, or signs of leaks |  | X |  |  |  | M
9 | Check refrigerant level and inspect for leaks |  | X |  |  |  | M
10 | Inspect/test thermostats and sensors |  |  |  |  | X | M
11 | Inspect electrical connections for tightness and corrosion | X |  |  |  |  | M
12 | Inspect ductwork for leaks, cleanliness, and insulation integrity | X |  |  |  |  | A
13 | Inspect heat exchangers, burners, and ignition system | X |  |  |  |  | A
14 | Clean evaporator and condenser coils |  |  |  | X |  | A
15 | Lubricate motors and moving parts |  | X |  |  |  | A
16 | Test system controls and safety devices |  |  |  |  | X | A
17 | Test voltage and current of motors/compressors |  |  |  |  | X | A
18 | Ensure traps are filled and functioning |  | X |  |  |  | A
Note : Pictorial evidences with date stamp should be preserved while performing each task. This format is for demonstration purpose only, this cannot be used as a reference. Based on electrical system, the number of items and frequency of performance might need to be modified.

## HVAC Maintenance Log
Company Name
Company Address
Maintenance Log (HVAC)
Sl. | Item | Frequency | Performed by :
Date Completed
|  |  | DD-MM-YYYY |  |  |  | DD-MM-YYYY |  |  |  | DD-MM-YYYY |  |  |  | DD-MM-YYYY |  |  |  | DD-MM-YYYY
|  |  | Action Performed |  |  |  | Action Performed |  |  |  | Action Performed |  |  |  | Action Performed |  |  |  | Action Performed
|  |  | Yes | No | NA | Remarks | Yes | No | NA | Remarks | Yes | No | NA | Remarks | Yes | No | NA | Remarks | Yes | No | NA | Remarks
1 | Inspect and clean/replace air filters | M
2 | Inspect and clean drain lines and pans | M
3 | Visually inspect filters and replace if needed | M
4 | Inspect thermostat operation and temperature accuracy | M
5 | Listen for unusual noises or vibrations | M
6 | Check refrigerant level and inspect for leaks | M
7 | Check for visible signs of electrical wear or overheating | M
8 | Check for frost, condensation, or signs of leaks | M
9 | Check refrigerant level and inspect for leaks | M
10 | Inspect/test thermostats and sensors | M
11 | Inspect electrical connections for tightness and corrosion | M
12 | Inspect ductwork for leaks, cleanliness, and insulation integrity | A
13 | Inspect heat exchangers, burners, and ignition system | A
14 | Clean evaporator and condenser coils | A
15 | Lubricate motors and moving parts | A
16 | Test system controls and safety devices | A
17 | Test voltage and current of motors/compressors | A
18 | Ensure traps are filled and functioning | A
Signature